## Calculation
Heat Pump Sizing Guide
Prepared for:
Date:
Step 1 | Select (nearest) Location |  | Melbourne
Step 2 | Enter Swimming Pool Dimensions |  | Metres
|  | Average Length | 8
|  | Average Width | 4
|  | Average Depth | 1.25
|  | Litres | 40000
Step 3 | Enter Desired Swimming Temperature |  | 30
[5 empty] | No Cover | With Cover
Step 4 | Select your type of Swimming Season |  | Extended Season |  | kW | kW
|  |  | Jan to Apr and Sept to Dec | Jan | 459.36 | 275.616
|  | kW Required to Raise Water Temperature |  | Feb | 473.28 | 283.968
|  |  |  | Mar | 575.36 | 345.216
|  |  |  | Apr | 714.56 | 428.736
|  |  |  | May | 0 | 0
|  |  |  | Jun | 0 | 0
|  |  |  | Jul | 0 | 0
|  |  |  | Aug | 0 | 0
|  |  |  | Sep | 839.84 | 503.904
|  |  |  | Oct | 714.56 | 428.736
|  |  |  | Nov | 626.4 | 375.84
|  |  |  | Dec | 533.6 | 320.16
| Recommended Heat Pump Model ** |  |  | Viron Inverter Heat Pump iHP242 or Inverter Heat Pump Top iHPT246
| Recommended Heat Pump Model (With Cover) ** |  |  | Viron Inverter Heat Pump iHP170 or Inverter Heat Pump Top iHPT168
** Recommended model is based on heat maintenance only. Additional time or kW required for initial / start of season heat up of your pool or spa
Heating Cost
Step 5 | Enter Power Cost (cents per kW hour) |  | 28
[5 empty] | No Cover | With Cover
|  |  |  | Jan | 26.796 | 15.4345
| Heat Up Cost |  |  | Feb | 27.608 | 15.9022
| (in month on initial heat up) |  |  | Mar | 33.5627 | 19.3321
|  |  |  | Apr | 41.6827 | 24.0092
|  |  |  | May | 0 | 0
|  |  |  | Jun | 0 | 0
|  |  |  | Jul | 0 | 0
|  |  |  | Aug | 0 | 0
|  |  |  | Sep | 58.7888 | 35.2733
|  |  |  | Oct | 41.6827 | 24.0092
|  |  |  | Nov | 36.54 | 21.047
|  |  |  | Dec | 31.1267 | 17.929
[5 empty] | No Cover | With Cover
|  |  |  | Jan | 7.7172 | 4.6303
| Daily Cost to maintain Temperature |  |  | Feb | 7.9511 | 4.7707
|  |  |  | Mar | 9.666 | 5.7996
|  |  |  | Apr | 12.0046 | 7.2028
|  |  |  | May | 0 | 0
|  |  |  | Jun | 0 | 0
|  |  |  | Jul | 0 | 0
|  |  |  | Aug | 0 | 0
|  |  |  | Sep | 0 | 0
|  |  |  | Oct | 12.0046 | 7.2028
|  |  |  | Nov | 10.5235 | 6.3141
|  |  |  | Dec | 8.9645 | 5.3787
|  |  |  | Annual Total | 2087.3987 | 1252.4392
**** | Avg. temperature rise per hour at ambient condition 1: |  |  |  | 0.43463 | degrees
| Avg. temperature rise per hour at ambient condition 2: |  |  |  | 0.43463 | degrees
Notes:
**** | Ambient Condition 1 is 24 degree air temperature, 63% RH & 27 degree entering water temperature
Ambient Condition 1 is 10 degree air temperature, 63% RH & 27 degree entering water temperature
Enter Data into Bluefields
Step 1 | Enter Nearest Location or location with similar weather conditions
Step 3 | Comfortable swimming temperature is 26-28 degrees.
Step 4 | Solar alternative season is from October - March, Extended season is from Sept-April, All rear round is all year round.
Step 5 | Peak Tarrif Electricity is generally approximatley 22-28 cents per kW hour
******Note***** This sizing guide is indicative only. In general, heat pumps are recommended replace or support solar heating or extend the swimming season to 8 or 9 months a year.
The use of a thermal blanket may reduce operating costs by up to 40% however, as many pool owners leave the blanket off during
the swimming season, these calculations assume that no blanket is used and the size of the heat pump is calculated also without a cover being used.
If swimming is required all year round, or you are selecting for a commercial establishment that requires a guarranteed temperature all
year round AstralPool recommend the use or a back up gas fired Heater.
Always consult your nearest AstralPool office when sizing heating for a commercial establishment.
A Division of

## Temperatures
Desired Temp | 30 | 30 | 30 | 30 | 30 | 30 | 30 | 30 | 30 | 30 | 30 | 30
| 1 | 2 | 3 | 4 | 5 | 6 | 7 | 8 | 9 | 10 | 11 | 12 | City selection
City | Jan | Feb | Mar | Apr | May | Jun | Jul | Aug | Sep | Oct | Nov | Dec
Adelaide | 23.1 | 22.6 | 20.4 | 17.6 | 13.7 | 11.4 | 10.4 | 11.3 | 13.8 | 16.8 | 19.1 | 20.8 | 0
Brisbane | 25.6 | 25.3 | 23.8 | 21.5 | 17.6 | 14.8 | 13.5 | 15.4 | 18.8 | 21.9 | 23.9 | 25.1 | 0
Melbourne | 20.1 | 19.8 | 17.6 | 14.6 | 11.2 | 9 | 8.2 | 9.5 | 11.9 | 14.6 | 16.5 | 18.5 | 1
Perth | 23.9 | 23.4 | 21.2 | 17.9 | 15.2 | 13.3 | 11.9 | 12.6 | 14.5 | 17.3 | 20 | 22.7 | 0
Sydney | 22.9 | 23 | 21.4 | 18.4 | 14.3 | 12 | 10.9 | 12.5 | 15.4 | 18.6 | 20.7 | 22.1 | 0
Townsville | 25.6 | 25.3 | 23.8 | 23.5 | 20.6 | 17.8 | 16.5 | 18.4 | 21.8 | 24.9 | 25.9 | 27.1 | 0
Tasmania | 18 | 18 | 16 | 14 | 11 | 9 | 8 | 10 | 11 | 13 | 15 | 17 | 0
Graph data - Unheated water | 20.1 | 19.8 | 17.6 | 14.6 | 11.2 | 9 | 8.2 | 9.5 | 11.9 | 14.6 | 16.5 | 18.5
Desired temp less City Avg Temp | 9.9 | 10.2 | 12.4 | 15.4 | 18.8 | 21 | 21.8 | 20.5 | 18.1 | 15.4 | 13.5 | 11.5
** Row 15 & 16 are now irrelevant **
Desired temp less City Avg Temp | 6.9 | 7.4 | 9.6 | 12.4 | 16.3 | 12.2 | 19.6 | 18.7 | 16.2 | 13.2 | 10.9 | 9.2
| -3.1 | -2.6 | -0.4 | 2.4 | 6.3 | 2.2 | 9.6 | 8.7 | 6.2 | 3.2 | 0.9 | -0.8
Achieved Water Temp - Extended Season
Adelaide | 30 | 30 | 30 | 30 | 13.7 | 11.4 | 10.4 | 11.3 | 30 | 30 | 30 | 30
Brisbane | 30 | 30 | 30 | 30 | 17.6 | 14.8 | 13.5 | 15.4 | 30 | 30 | 30 | 30
Melbourne | 30 | 30 | 30 | 30 | 11.2 | 9 | 8.2 | 9.5 | 30 | 30 | 30 | 30
Perth | 30 | 30 | 30 | 30 | 15.2 | 13.3 | 11.9 | 12.6 | 30 | 30 | 30 | 30
Sydney | 30 | 30 | 30 | 30 | 14.3 | 12 | 10.9 | 12.5 | 30 | 30 | 30 | 30
Townsville | 30 | 30 | 30 | 30 | 20.6 | 17.8 | 16.5 | 18.4 | 30 | 30 | 30 | 30
Tasmania | 30 | 30 | 30 | 30 | 11 | 9 | 8 | 10 | 30 | 30 | 30 | 30
Achieved Water Temp - Year Round Season
Adelaide | 30 | 30 | 30 | 30 | 30 | 30 | 30 | 30 | 30 | 30 | 30 | 30
Brisbane | 30 | 30 | 30 | 30 | 30 | 30 | 30 | 30 | 30 | 30 | 30 | 30
Melbourne | 30 | 30 | 30 | 30 | 30 | 30 | 30 | 30 | 30 | 30 | 30 | 30
Perth | 30 | 30 | 30 | 30 | 30 | 30 | 30 | 30 | 30 | 30 | 30 | 30
Sydney | 30 | 30 | 30 | 30 | 30 | 30 | 30 | 30 | 30 | 30 | 30 | 30
Townsville | 30 | 30 | 30 | 30 | 30 | 30 | 30 | 30 | 30 | 30 | 30 | 30
Tasmania | 30 | 30 | 30 | 30 | 30 | 30 | 30 | 30 | 30 | 30 | 30 | 30
Achieved Water Temp - Solar Alternative
Adelaide | 30 | 30 | 30 | 17.6 | 13.7 | 11.4 | 10.4 | 11.3 | 13.8 | 30 | 30 | 30
Brisbane | 30 | 30 | 30 | 21.5 | 17.6 | 14.8 | 13.5 | 15.4 | 18.8 | 30 | 30 | 30
Melbourne | 30 | 30 | 30 | 14.6 | 11.2 | 9 | 8.2 | 9.5 | 11.9 | 30 | 30 | 30
Perth | 30 | 30 | 30 | 17.9 | 15.2 | 13.3 | 11.9 | 12.6 | 14.5 | 30 | 30 | 30
Sydney | 30 | 30 | 30 | 18.4 | 14.3 | 12 | 10.9 | 12.5 | 15.4 | 30 | 30 | 30
Townsville | 30 | 30 | 30 | 23.5 | 20.6 | 17.8 | 16.5 | 18.4 | 21.8 | 30 | 30 | 30
Tasmania | 30 | 30 | 30 | 14 | 11 | 9 | 8 | 10 | 11 | 30 | 30 | 30
Graph data - Achievable Water Temp | 30 | 30 | 30 | 30 | 11.2 | 9 | 8.2 | 9.5 | 30 | 30 | 30 | 30
Monthly Cost to Heat
|  | No Cover | With Cover
| Jan | 239.2347 | 143.5408
| Feb | 222.6309 | 147.8905
| Mar | 299.6475 | 179.7885
| Apr | 360.1382 | 223.2857
| May | 0 | 0
| Jun | 0 | 0
| Jul | 0 | 0
| Aug | 0 | 0
| Sep | 0 | 0 | hurl
| Oct | 360.1382 | 223.2857
| Nov | 326.2291 | 195.7375
| Dec | 277.8989 | 166.7393

## Model selection
Indication | 23.0956 |  |  |  |  | Indication | 13.8574
| Heat Pump - No Cover | [5 empty] | Heat Pump - Cover
| Extended Season | All Year Round | Extended selection | All Year selection |  |  | Extended Season | All Year Round | Extended selection | All Year selection
Phase | kw output cond'n 1 | kw output cond'n 2 |  |  | Model | Phase | kw output cond'n 1 | kw output cond'n 2 |  |  | Model
Single | 9.5333 | 9.5333 | 0 | 0 | Inverter Heat Pump ECO iHP70, Inverter Heat Pump ECO iHP90 or Viron Inverter Heat Pump iHP90 | Single | 9.5333 | 9.5333 | 0 | 0 | Inverter Heat Pump ECO iHP70, Inverter Heat Pump ECO iHP90 or Viron Inverter Heat Pump iHP90
Single | 13.65 | 13.65 | 0 | 0 | Inverter Heat Pump ECO iHP120 or Viron Inverter Heat Pump iHP120 or Inverter Heat Pump Top iHPT127 | Single | 13.65 | 13.65 | 0 | 0 | Inverter Heat Pump ECO iHP120 or Viron Inverter Heat Pump iHP120 or Inverter Heat Pump Top iHPT127
Single | 13.65 | 13.65 | 0 | 0 | Inverter Heat Pump ECO iHP120 or Viron Inverter Heat Pump iHP120 or Inverter Heat Pump Top iHPT127 | Single | 13.65 | 13.65 | 0 | 0 | Inverter Heat Pump ECO iHP120 or Viron Inverter Heat Pump iHP120 or Inverter Heat Pump Top iHPT127
Single | 18.4167 | 18.4167 | 0 | 0 | Viron Inverter Heat Pump iHP170 or Inverter Heat Pump Top iHPT168 | Single | 18.4167 | 18.4167 | 1 | 1 | Viron Inverter Heat Pump iHP170 or Inverter Heat Pump Top iHPT168
Single | 21.125 | 21.125 | 0 | 0 | Viron Inverter Heat Pump iHP195 | Single | 21.125 | 21.125 | 0 | 0 | Viron Inverter Heat Pump iHP195
Single | 26.2167 | 26.2167 | 1 | 1 | Viron Inverter Heat Pump iHP242 or Inverter Heat Pump Top iHPT246 | Single | 26.2167 | 26.2167 | 0 | 0 | Viron Inverter Heat Pump iHP242 or Inverter Heat Pump Top iHPT246
Three | 30.6583 | 30.6583 | 1 | 1 | Viron Inverter Heat Pump iHP283 | Three | 30.6583 | 30.6583 | 0 | 0 | Viron Inverter Heat Pump iHP283
Three | 50.9 | 50.9 | 0 | 0 | Standard Heat Pump 47.0 KW Commercial | Three | 50.9 | 50.9 | 0 | 0 | Standard Heat Pump 47.0 KW Commercial
Three | 62.8 | 62.8 | 1 | 1 | Standard Heat Pump 58.0 KW Commercial | Three | 62.8 | 62.8 | 0 | 0 | Standard Heat Pump 58.0 KW Commercial
Three | 102.9 | 102.9 | 1 | 1 | Standard Heat Pump 95.0 KW Commercial | Three | 102.9 | 102.9 | 0 | 0 | Standard Heat Pump 95.0 KW Commercial
Three | 130 | 130 | 1 | 1 | Standard Heat Pump 120.0 KW Commercial | Three | 130 | 130 | 0 | 0 | Standard Heat Pump 120.0 KW Commercial
Three | 157.1 | 157.1 | 1 | 1 | Standard Heat Pump 145.0 KW Commercial | Three | 157.1 | 157.1 | 0 | 0 | Standard Heat Pump 145.0 KW Commercial
Three | 238.3 | 238.3 | 1 | 1 | Standard Heat Pump 220.0 KW Commercial | Three | 238.3 | 238.3 | 0 | 0 | Standard Heat Pump 220.0 KW Commercial

## Preus
Product Code | Prodcuct Description | Price List
78566 | Inverter Heat Pump ECO IHP70 | 3925
78567 | Inverter Heat Pump ECO IHP90 | 4086
78568 | Inverter Heat Pump ECO IHP120 | 4818
78542 | Viron Inverter Heat Pump iHP90 | 6076
78543 | Viron Inverter Heat Pump iHP120 | 7124
78544 | Viron Inverter Heat Pump iHP170 | 9430
78545 | Viron Inverter Heat Pump iHP195 | 10476
78546 | Viron Inverter Heat Pump iHP242 | 12570
78547 | Viron Inverter Heat Pump iHP283 | 13624
78560 | Inverter Heat Pump Top iHPT127 | 7236
78561 | Inverter Heat Pump Top iHPT168 | 9542
78562 | Inverter Heat Pump Top iHPT246 | 12562
78550 | AstralPool 47.0 KW Commercial | 19290
78551 | AstralPool 58.0 KW Commercial | 21024
78552 | AstralPool 95.0 KW Commercial | 29116
78553 | AstralPool 120.0 KW Commercial | 38954
78554 | AstralPool 145.0 KW Commercial | 48572
78555 | AstralPool 220.0 KW Commercial | 60274